SPECTROGRAPH
Internal power cables and LAN cables omitted for clarity.
Spectrograph thermostatic box
Spectrograph electronic box
[37]
LAN
power
power
power
[36]
[23]
KVM
IPEPS
vnc: 192.168.1.111:5901
[21]
TP-link
16-port swithc
[28]
Andor
Ikon-L
Power unit
[28]
Andor
Ikon-L
Power unit
ON
OFF
KVM cable
power
power, gray
[29]
SBIG CCD
ST-7
USB
50μm fiber
silver
metal tubing
USB, black
power, black
sensors signal cables
webcam
USB
Label
Therm-higr-baro
sensor
power
black
(to Oasis)
signal, black
power
power
power
Air pipe, transparent
USB
[27]
DPI 740
barometer
RS232
[26]
Elmetron PT-401
thermometer
RS232
ON
OFF
ON
OFF
Arduino
18 temperature
6 presser
sensors
USB
[25]
Oasis
Power unit
[29]
SBIG
Power unit
ON
OFF
USB
black
[23]
Kubuntu 10.04
PC
GATS1
ssh: 192.168.1.201:4401
nx: 192.168.1.201:5901
http: 192.168.1.201:8081
Temp. sensor, red
[28]
Andor CCD
iKon-L
USB
rs232, black
power
rs232, black
Label
Dual-thermometer
sensor
[35]
Label
LAN unit
http: 192.168.1.121
login: setup
LAN
ON
OFF
power
ON
OFF
Signal, gray
LAN
[24]
Relay & thermostatic box
192.168.1.130:1234
white
Heater power, black
power
Emergency temperature sensors, gray
5 controlled power sockets: Oasis, SBIG expo, Andor iKon, Label, empty
2 uncontrolled power sockets: DPI-740, PT-401
Liquid cooling pipes,
transparent
[25]
Oasis
liquid
chiller
ON
OFF
USB, black
10-socket power strip
(6 used)
black
ON
OFF
ON
OFF
power
to telescope
LAN, gray
to UPS
black
power
Power, orange
to UPS
2016-02-02, KK