TELESCOPE COMPUTER BOX
Internal power cables and LAN cables omitted for clarity.
[39]
5 wall power adapters in this shelf:
3x KVM IPEPS (5V/1A, 2.5mm/5.5mm +inside)
1x TP-Link LAN transciever (9V/0.6A +inside)
1x TP-Link 8-port switch (9V/0.6A +inside)
3x PC power bricks
(12V/5A +inside)
new IPEPS KVM power adapter
IPEPS KVM power adapter
16 IPEPS KVM power adapter
IPEPS KVM power adapter
Telescope power, black
[17]
TP-Link
8-port switch
black
[19]
10+2 sockets power strip
(all sockets used)
ON
OFF
ON
OFF
Main power input cable,
gray, to UPS
power
Power: Andor iXon X3, black
Acquisition box power, gray
power
5m, 200μm, blue fiber
pwr brick
Power: 3x PC power bricks
[14]
Shelyak
Th-Ar lamp
Flat lamp
A-box controll
SN: 4H-124
UAM: 80/004037
[15]
relay box/
Iod cell controll
192.168.1.131:1234
[14]
Shelyak
Th-Ar lamp
power unit
SN: SJ 1274520
LAN
blue
Power: SBIG guider camera, black
ON
OFF
power
black
wall power adapter
12V/1.2A +inside
Power: SBIG allsky, black
power
black
power
wall power adapter
12V/1A +inside
ON
OFF
5-socket
power strip
Power: SBIG abox camera, black
rs232
5-sockets IP power strip
(GATS8, GATS7, GATS9, MAGMA, HP PC heater)
reset
power
[18]
KVM
IPEPS
192.168.1.116:5916
[16]
KVM
IPEPS
192.168.1.113:5913
new
KVM
IPEPS
192.168.1.115:5915
LAN
LAN
LAN
LAN
[40]
TP-Link
LAN transciever
power
power
power
power
Dual-fiber for LAN,
orange, to UPS
power
Magma PCI extender
Andor iXon signal cable, gray
ON
OFF
Magma
PCI
cable
GATS8
Kubuntu 10.04 32-bit PC
(iXon, FLI, guider, shelyak)
ssh: 192.168.1.208:4408
nx: 192.168.1.208:5908
GATS7
Kubuntu 10.04 32-bit PC
(abox, grating, allsky)
ssh: 192.168.1.208:4407
nx: 192.168.1.208:5907
GATS9
Win7 Pro 32-bit PC
(CDK700)
ssh: 192.168.1.208:4409
nx: 192.168.1.208:5909
ON
OFF
ON
OFF
ON
OFF
ON
OFF
black
SBIG guider USB, gray
USB ext.
FLI filter wheel USB, silver
[18]
USB-LAN
SBIG allsky rs232, gray
LAN cable, gray [1], to telescope box
USB-rs232
black
SBIG abox USB, gray
USB cable, black [1], to telescope
USB ext.
Wire mesh USB, gray
HP PC used only as heater
power
2016-10-23, KK