UPS BOX
black
black
110->240V
power converter
110V power input cable
240V power cable, white
Unused equipment
inside the box or nearby:
3x PC (gats3, gats5, dell) – all boken down
2x monitor
3x keyboard
[38]
2 wall power adapters:
TP-Link router
TP-Link transciever
[20]
TP-Link
router
192.168.1.1:8888
WAN cable (internet), blue, to Winer switch
LAN, gray
LAN cable, gray, to spectrograph
power, black
LAN
gray
[40]
TP-Link
transciever
4-sockets
power strip
(2 used)
power
black
Dual-fiber for LAN, orange
to telescope box
[19]
APC UPS
192.168.1.120:8080
ON
Power output, orange,
to spectrograph
Power output, gray,
to telescope
OFF
2013-10-19, KK